## Лист1
NAME | TYPE
Light-audible voltage detector up to 400V without built-in power supply, phase detection, type of current, polarity, gradate indication 12, 127, 220, 380V | INEKS-SZ
Light-audible voltage detector up to 400V without built-in power supply, phase detection, type of current, gradate indication on a scale of 24, 127, 220, 380V, wire identification | INEKS-1-SZ
Voltage detector with the possibility of determining of Phase-sequence A; AT; C in a 3-phase network with a voltage of 100 or 380V of an industrial frequency of 50Hz | INEKS-2
Light-audible voltage detector for searching of concealed wiring: | INEKS-3-SZ
- detection of wiring 220V and above at a depth of 50mm,
- the presence of an LED scale for location indicating of the wire with
accuracy up to 10mm,
- search for a breakwire,
- phase conductor determination,
- phasing of electric power meters,
- determination of the integrity of safety earthing,
- determination of the existence of a high potential voltage of 6 kV and above from the ground.
Light voltage detector up to 400 V, designed to determine the presence of voltage in the electric circuit of alternate and direct current, with polarity indication, combined with a light-sound indicator of the definition of concealed wiring (characteristics similar to INEKS-3) | INEKS-4-SZ
Light-audible voltage detector up to 1000 V without built-in power supply, staircase indication 50, 220, 380, 600, 750V, phase, type of current, polarity, wire identification (another scale up to 1000 V is possible) | INEKS-5-SZ
Cases for detectors INEKS | case
Voltage signaling headwear UKRAINE | SNK
Voltage detector, individual 6-10 kV (on the helmet), non-contact for detecting the presence of voltage by a non-contact method with a power button | SNIN 6-10
Double pole light detector 100-1000V, interconnecting line - 1000 mm | PIN90-2M
Double pole light detector with a scale of 100-500V, phase detection | UN-500M
Single-pole 800-1140V detector, explosion-proof for work in mines complete with UPU-10М | UN-453
Double pole detector , gradate indication up to 400 V, light and sound, polarity, phase, type of current | ELIN-1SZ
Microcontroller phase detector, designed to determine the correct phase rotation (A, B, C) in a three-phase network of 380В voltage | IF-517M
Single-pole detector 90 - 500 V (gas-discharge lamp) | INN-1
Single-pole detector 65 - 750 V (LED) | INN-1M
Double pole light detector 90 - 500 | INN-2
Double pole light-audible voltage detector designed to verify the existence/ absence of alternating current circuits with a voltage of 90 to 500 V | INN-2M
Single-pole detector 90 - 500 V (gas-discharge lamp + LED) | INN-3
Double pole voltage detector up to 380V | Kontakt 55E
Double pole light-audible voltage detector up to 380V | Kontakt 55EM
Double pole light-audible voltage detector up to 1000V | Kontakt 57E
Concealed wiring detector | E121 (Dyatel)
Concealed wiring and metal detector | E121.3 (Dyatel)
Phase rotation detector: direct and reverse rotation, voltage measurement 0-50, 0-500V with pointer indicator | E117 (PHASA-N)
Phase rotation detector: direct and reverse rotation, threshold indicator 110, 220.380V | E117.1
Phase rotation detector: light and sound indication, indication of distortion and "sticking" of phases | E117.2 "Rotor"
Voltage detector (0.4kV), staircase voltage indication 24, 127, 220, 380 V, probe, phase wire indication, polarity determination | E119.2
Voltage detector, staircase voltage indication 36, 110, 220, 380, 660 V, phase wire indication, polarity detection | E119.3
Double pole light-audible voltage detector 0,4 kV | PSZ-3M
Double pole light-audible voltage detector 0,4 kV | PSZ-ZM (VL)
Correct phase rotation and phase distortion detector over the SONEL voltage | TKF-13
Correct phase rotation and phase distortion detector over the SONEL voltage | TKF-12
SONEL voltage indicator (voltmeter, phase wire indication, phase rotation correctness, phase detection, UZO test up to 100mA, a flashlight) | P-1
Double pole voltage detector, light indication (Murashov tube) | Ekitest-METRO, 80-1000V
Is designed for monitoring the existence of DC and AC voltages in electrical installations up to 1000V. Provide a staircase indication of a phase wire, a kind of current (alternate and direct) and determination of a polarity of a direct current. The cable ringup of electric circuits is provided by light and sound signals. All models of pointers work without a built-in power supply. For operation on 0.4 kV overhead lines, the detectors KL-005 and 105 are equipped with HARDWARE LINES L = 596 mm. | Ekitest 12 / 380-3K-001, 24, "DANGEROUS VOLTAGE", 220, 380V
Ekitest 24 / 380-3К-002, 24, "DANGEROUS VOLTAGE", 220, 380V
Ekitest 42 / 660-4К-004, 42, 220, 380, 660В
Ekitest 24 / 380-3КЛ-005, 24, "DANGEROUS VOLTAGE", 220, 380V
Is used to determine the existence or absence of voltage on overhead lines up to 1000V, from the surface of earth without lifting to support. Does not require grounding of the working part. Light and sound indication! Built-in self-test function! Contains built-in power supply. | Ekivolta 0.4 CALC "NEW", up to 1000V
Phase detector KYORITSU (Japan) | KEW 8030
Phase detector KYORITSU (Japan) | KEW 8031
HIGH VOLTAGE DETECTORS
HIGH VOLTAGE DETECTORS FOR PHASING
Light voltage detector, up to 10kV | UVN80-2M / 1
High voltage detector with LED indication, does not require earthing of the working part, up to 10 kV | UVN80-2M / 1-S
Light voltage detector, up to 10 kV, has a SELF-TEST facility | UVNU-2M / 1
Voltage detector, up to 10 kV, Built-in self-test function, LED indication, does not require the earthing of the working part | UVNU-2M / 1-S
Light voltage indicator, 10-35 kV, is used without earthing of the working part; change of operating head is possible | UVN-35
Light detector, 35-110 kV, is used without earthing of the working part, change of operating head is possible | UVN-110
Light voltage detector, 35-220 kV, is used without earthing of the working part, change of operating head is possible | UVN 35 ... 220
Light voltage detector, 110-220kV, is used without earthing, change of operating head is possible | UVN-220
Detector for detecting presence of voltage and cable lines phasing and transformers, 6-10 kV | UVN80-2M / 1 with TF
LED sound Detector for detecting presence of voltage and phasing of cable lines and transformers, 6-10 kV | UVN80-2M / 1-S with TF
LED sound Detector for detecting presence of voltage and cable lines phasing and transformers, 6-10 kV, LED, Built-in self-test function | UVNU-2M / 1-S with TF
Light-audible voltage detector for detecting presence of voltage and cable lines phasing and transformers, 6-10 kV, Built-in self-test function | UVNU-10SZ IP with TF
NEW! Single-pole voltage detector for phasing light and sound 6-10 kV | UNF-6-10 SZ
NEW! Single-pole voltage detector for phasing light and sound 35 kV | UNF-35 SZ
NEW! Single-pole voltage detector for phasing light and sound 110 kV | UNF-110 SZ
Light-audible voltage detector for checking the existence of voltage, 6-10 kV, Built-in self-test function | UVNU-10SZ IP
Light-audible voltage detector for checking the existence of voltage, 10-35 kV, Built-in self-test function | UVNU-35SZ IP
Combined contact-non-contact light-audible voltage detector for checking the existence of voltage, 6-10 kV, Built-in self-test function | UVNU-10SZIP COMBI
Combined contact-non-contact light-audible voltage detector for checking the existence of voltage, 10-35 kV, Built-in self-test function | UVNU-35SZIP COMBI
Is designed to check the existence or absence of voltage in electrical installations of alternate current at a frequency of 50 Hz. It is made of insulating fiberglass with high dielectric characteristics. The indicators provide a light, combined light and sound (with the letter C") indication of voltage existence. Does not require the grounding of the working part and power source. Supplied in a special case. The delivery set may include a device for the testing operation of voltage indicators. | Ekivolta 6-35K
Ekivolta 6-20K
Ekivolta 20-35K
Ekivolta 35-110K
Ekivolta 35-220K
Ekivolta 35-330K
Detector meets the requirements of GOST 20493 except for items 3.9.1, 3.9.3. | Ekivolta 6-10KU
Detector is equipped with extension prod for potential carry from current conducting parts to electronic block throw grounded parts of guard of electrically installation (mesh, grill, screen, etc.). Lateral electric stability of prod’s sheath is 12 kV. This value averts insulation’s break to ground during simultaneous touching contact tip of current conducting parts of switchgears and grounded parts of cell’s guard. Detector “Ekivolta 6-10KU” can be supplied in double-section modification and as a single unit.kV inclusive.
Is used to determine the existence or absence of voltage in electric installations 6-10kV. Does not require the grounding of the working part. Light and sound indication. Built-in self-test function! Contains a built-in power source. | Ekivolta 6-10 KAS "NEW"
Is used to determine the existence or absence of voltage on overhead lines up to 10 kV, from the ground surface without lifting to the support. Does not require grounding of the working part. Light and sound indication! Built-in self-test function! Contains a built-in power source. | Ekivolta 6-10 KASL "NEW"
Is used to determine the existence or absence of voltage in the electrical installations 6-10kV. Does not require the grounding of the working part. Light and sound indication. Built-in self-test function! Contains a built-in power source. | Ekivolta 35-110 KAS "NEW"
Is designed for verification of phase matches. Can be used as a double pole high voltage indicator. Does not require the grounding of the working part and the power source. Supplied in a special case. | Ekivolta 6-10FK
Voltage detector PNBU-2: 6-10kV | PNBU 6-10
Voltage detector PNBU-2: 6-35кВ | PNBU 6-35
Voltage detector PNUB-2: 35-110kV | PNBU 35-110
Voltage indicator PNUB-2: 110-220kV | PNBU 110-220
Voltage detector PNBU-2: up to 330kV | PNBU 330
Single-pole signal voltage detector for phasing | PVNF0-10
Direct current voltage detector | PNP 1.1
Direct current voltage idetector | PNP 1.2
Stationary voltage detector for 6-35kV units | ІNS-3
Stationary voltage detector for 6-35kV units | ÍNS-3F
FAULT DETECTION AND HIGH VOLTAGE DEVICES
6-10 kV Detector Checker device | UPU-10M
Device for checking the operability of all types’ high-voltage indicators. | Device UPU
Device for fault search in cables and overhead lines, 6-10 kV | UPP-10М
Double pole detector of damage with analogue device, І≤100mA, 6-10 kV | PPK-1
Cable spiking device 10 kV | PPK-10
Cable spiking device 10 kV | PPK-11
Device for remote cable spiking with maximum diameter 60 mm of puncture (complete with cable cutter RKG-60, pumping station, high-pressure hose, earthing pin, metal box) | RKG-60
Device for remote puncture of the cable is a maximum snack-in diameter of 100 mm (complete with cable cutter RKG-60, pumping station, high-pressure hose, earthing pin, metal box) | RKG-100
*cable cutter
* pumping station
* high-pressure hose
* quick-disconnect connection
*box
support breaker | RO
ELECTRICITY LOSS DETECTING DEVICES
For detecting electricity theft, finding damages and leaks on aerial lines. Measurement of current at 0.38 kV overhead transmission line in the ranges 0-25-50-100-200 A, rod length 6 m. POWER SUPPLY FROM MEASURING CURRENT. | E115SH
The same - the length of the bar 7m | E115SH
Set for measuring short-circuit current and resistance of the "phase-zero" circuit to the overhead line. In the kit there is the 6m bar for connection to VL0.4kV, the EP180M device, the current strength when measuring the resistance of the "phase-zero" circuit is not more than 1A. | E115M
Kit of 7m bar | E115M
Current indicator for overhead lines with radio signal transmission channel 0.4-10 kV; 0,1-150А, distance in radius of 50м, length of a bar 7м) | PS-1M
Batteries, telescope with a collet camp | PS-1M
on a battery, a telescope with a collet сlamp | PS-1M
Telescopic rod with a collet clamp (6-7m) | SHPI
Portable grounding devices for overhead power lines and distribution substations ELPRIB brand
Portable Grounding Device for overhead power lines, up to 1 kV, cross-section conductor of 16mm²,aluminum clips, UKRAINE | PZ-1000
Portable Grounding Device for overhead power lines, up to 1kV, with screw clamp, cross-section of 16mm² | ZPL-1 B1 5 / 5-16
Portable Grounding Device for overhead power lines, up to 1kV, with spring clamp, cross-section of 16mm² | ZPL -1 P1 5 / 5-16
Portable Grounding Device for overhead power lines, up to 10 kV, cross-section conductor of 25mm², 1 bar, aluminum clips | ZP-10
Portable Grounding Device for overhead power lines, up to 10 kV, cross-section conductor of 25mm², 3 rods, aluminum clamps | ZP-10
Portable Grounding Device for overhead power lines, up to 10 kV, cross-section conductor of 25mm², 3 rods, screw clamps | ZPL -10 B1 3 / 3-25
Portable Grounding Device for overhead power lines, up to 10 kV, cross-section conductor of 25mm², 3 rods, spring clamps | ZPL -10 P1 3 / 3-25
Portable Grounding Device for overhead power lines, up to 35 kV, cross-section conductor of 25mm², 1 bar, 1 screw clamp | PZ -35
Portable Grounding Device for overhead power lines, up to 35 kV, cross-section conductor of 25mm², 3 rods, 3 screw clamps | PZ -35-3
Portable Grounding Device for overhead power lines, up to 35 kV, cross-section conductor of 25mm², 1 bar, 1 screw clamp | ZPL -35 V4 1 / 1-25
Portable Grounding Device for overhead power lines, up to 35 kV, cross-section conductor of 25 mm², 3 rods, 3 screw clamps | ZPL -35 B4 3 / 3-25
Portable Grounding Device for overhead power lines, up to 110 kV, cross-section conductor of 25 mm², 1 rod, 1 screw clamps UKRAINE | ZPL-110 V4 1 / 1-25
Portable Grounding Device for overhead power lines, up to 110 kV, cross-section conductor of 25mm², 3 rods, 3 screw clamps, UKRAINE | ZPL -110 B4 3 / 3-26
Portable Grounding Device for overhead power lines, up to 110 kV, cross-section conductor of 25 mm², 1 bar, 1 clamp screw | PZ110
Portable Grounding Device for overhead power lines, up to 110 kV, cross-section conductor of 25 mm², 3 rods, 3 screw clamps | PZ-110-3
Portable Grounding Device for overhead power lines, up to 220 kV, cross-section conductor of 25mm², 1 bar, 1 screw clamp | ZPL -220 V4 1 / 1-25
Portable Grounding Device for overhead power lines, up to 220 kV, cross-section conductor of 25mm², 3 rods, 3 screw clamps | ZPL -220 V4 3 / 3-26
Portable Grounding Device for overhead power lines, up to 220 kV, cross-section conductor of 25mm², 1 bar, 1 screw clamp | PZ-220
Portable Grounding Device for overhead power lines, up to 220 kV, cross-section conductor of 25mm², 3 rods, 3 screw clamps | PZ-220-3
Portable Grounding Device for overhead power lines, up to 1 kV, cross-section conductor of 16mm², 3 steel clips, 3 rods, UKRAINE | PZP-1000-3C (3/3)
Portable Grounding Device for overhead power lines, up to 1 kV, cross-section conductor of 16mm² | PZP -1 V7 3 / 3-16
Portable Grounding Device for overhead power lines, up to 10 kV, cross-section conductor of 25 mm², 3 clamps, 1 rod, UKRAINE | PZP -10-3
Portable Grounding Device for overhead power lines, up to 10 kV, cross-section conductor of 25mm², 3 clamps, 3 rods, UKRAINE | PZP -10-3
Portable Grounding Device for overhead power lines, up to 15 kV, 3-phase, cross-section conductor of 25mm² | ZPP-15 В2 3 / 1-25
Portable Grounding Device for overhead power lines, up to 15 kV, 3-phase, cross-section conductor of 25mm | ZPP -15 В2 3 / 3-25
Portable Grounding Device for overhead lines, up to 35 kV, cross-section conductor of 25mm², 1 clamp, 1 bar, UKRAINE | PZP -35
Portable Grounding Device for overhead power lines, up to 35 kV, cross-section conductor of 25mm², 3 clamps, 3 rods, UKRAINE | PZP -35-3 (3/3)
Portable Grounding Device for overhead power lines, up to 35 kV, 3-phase, cross-section conductor of 25mm² | ZPP -35 В2 3 / 1-25
Portable Grounding Device for overhead power lines, up to 35 kV, 3-phase, cross-section conductor of 25mm131 | ZPP -35 В2 3 / 3-25
Portable Grounding Device for overhead power lines, up to 110 kV, 1 phase, cross-section conductor of 25 mm² | ZPP -110 V4 1 / 1-25
Portable Grounding Device for overhead power lines, up to 110 kV, 3-phase, cross-section conductor of 25 mm | ZPP -110 V4 3 / 1-25
Portable Grounding Device for overhead power lines, up to 110 kV, 3-phase, cross-section conductor of 25 mm | ZPP -110 V4 3 / 3-25
Portable Grounding Device for overhead power lines, up to 220 kV, 1 phase, cross-section conductor of 25mm² | ZPP -220 V4 1 / 1-25
Portable Grounding Device for overhead power lines, up to 220 kV, 3-phase, cross-section conductor of 25mm | ZPP -220 V4 3 / 1-25
Portable Grounding Device for overhead power lines, up to 220 kV, 3-phase, cross-section conductor of 25mm | ZPP -220 V4 3 / 3-25
FOR ISOLATED FROM SUPPORT GROUND PROTECTION CABLE. It is intended for protection of workers from an electric shock by grounding a lightning-proof cable isolated from a support, including a split cable, or for work on supports, when the approach to this cable is required for a distance of less than 1 m. | ZPT-500
from 110 to 500 kV inc. B1 screw. 1 / 1-16
ZPT-1150
from 750 to 1150 kV inc. B4 screw. 1 / 1-16
SPECIAL EARTHING - FOR SETTING FROM THE GROUND, WITHOUT RISING ON THE POWER SUPPORT. FOR THE CONTACT NETWORK OF THE RAILWAY | ZPMZ-K
It is intended for worker's protection from electric shock on the disconnecting parts of the contact network of electric railways (in the case of mistaken feed of voltage or appearance on the part of contact network induced voltage) by means of shorting between elements of contact network hanger and the main way (under base of rail). | up to 3.3 kV of direct current
up to 27 kV of alternating current S = 50 mm2
SPECIAL EARTHING - FOR SETTING FROM THE GROUND, WITHOUT RISING ON THE POWER SUPPORT. FOR THE CONTACT NETWORK OF THE RAILWAY. It is designed to disconnect the current collector when the voltage is removed in the contact wire in the event of an accident, as well as the grounding of the contact network with a voltage of 25 kV when working on the roof of an electric locomotive. | EARTHING Rod ZHD SHZE-27-E399-01 1 / 1-50
SPECIAL EARTHING - FOR SETTING FROM THE GROUND, WITHOUT RISING ON THE POWER SUPPORT. FOR THE CONTACT NETWORK OF THE RAILWAY. It is designed to remove capacitive charges from the secondary circuits of an electric locomotive and to ground the primary winding of the transformer when working in a transformer chamber and a high-voltage chamber. | SHZ-60-E398 P1 spring 1 / 1-16
APPARATUS FOR PUNCTURE CABLE S = 25 mm2. It is manufactured in accordance with the requirements of TU U31.2-21191464-009-2002. Apparatus PPK is intended for testing of presence or absence of voltage in repairing cable 10 kV or 35 kV by its puncture along diameter with shorting between cores of all phases and to the ground. | PPK-10 up to 10kV incl.
Supplied in special packaging. | PPK-35 up to 35kV incl.
It is intended for earthing of the fire equipment. It consists of a clamp and a ring for connection to the head of the fire equipment. Grounding is made in accordance with the requirements of TU U 21191464.011-2000. The length of the conductor covered with a transparent polymeric shell is not less than 15 m | ZPPG-1 grounding portable for fire hydrant. Contact ring 0 / 0-16
Grounding is made in accordance with the requirements of TU U 21191464.011-2000 and is intended for grounding equipment when conducting work in electrical installations with a rated voltage of up to 1 kV. The length of the conductor covered with a transparent polymeric shell is not less than 15 m | ZPM-1 grounding portable for machines and mechanisms. Clamp 1080
Grounding is made in accordance with the requirements of TU U 21191464.011-2000 and is intended for earthing electrical installations up to 1000 V when working with the removal of voltage on busbars RU, shields and equipment. | ZPP-1 earthing plug-in board 0 / 0-16-021
Portable grounding device is intended for protection from electric shock in the event of energise accidentally when working in the off-line sections of the subway network with a DC voltage of up to 1 kV. | ZPP-1 earthing for contact network of the underground. B-1 screw 1 / 1-100x-041
Grounding pin
Grounding pin
FOR SETTING FROM THE GROUND OR CROSSPIECES. COMPOSITE ROD WITH METAL AND FIBERGLASSES ELEMENTS. Grounding device is made in accordance with the requirements of TU U31.2-21191464-010-2002 and are designed for grounding phase conductors of power lines from the ground or from the traverse. The bar is made of a composite, consisting of metal conductors and an insulating fiberglass rod with a handle. The copper conductor is coated with a polymer, optically transparent sheath, which protects the conductor from any mechanical damage. The copper shell can be made of a plastic (X). To protect the conductors from breakage, the connection of the flexible copper wire to the clamps is made in the form of a cable lug on which a polymer transparent shock absorber is mounted. can be supplied complete with a support rod ШП-1, which is designed to provide setting and removal of the ground ZPMZ 110-1150 on the sagging sections of the power lines, by fixing the wire to the required distance from the working distance. B2 Bayonet. 1 / 1-25 | ZPMZ-6-10
from 6 to 10 kV inc.
ZPMZ-110-220
from 110 to 220 kV inc.
ZPMZ-330-500
from 330 to 500 kV inc.
ZPMZ-750
up to 750 kV inc.
ZPMZ-1150
up to 1150 kV inc.
Throw on conductor S-35 mm2. Grounding conductor S = 25 mm2. It is manufactured in accordance with the requirements of TU U31.2-21191464-012-2002 and is intended for special disconnection of air power lines by means of throw on the conductors of power line flexible non-insulated conductor and creation short circuit between conductors of power line and grounding conductor connected with the ground. Is supplied in special packaging. | Throw on
ZNL-10 from 0,4 to 10 kV inc.
OPERATING, UNIVERSAL, RESCUE, INSULATING RODS
Are supplied in cases
Clamps meters for removing fuses | KVP
Operating rod up to 1 kV, designed for operational work in electrical installations | SHo-1
Operating rod up to 1 kV, designed for operational work in electrical installations EXIM | SHo -1
Operating rod up to 10 kV, designed for operational work in electrical installations EXIM | SHo -10
TELESCOPIC insulating rod (L - 5.9 m), up to 10 kV | SHIU (T) 5.9 / 1.7
Operating rod up to 15 kV, designed for operational work in electrical installations | SHo -15
Operating rod up to 15 kV, designed for operational work in electrical installations EXIM | SHo -15
Operating rod up to 35 kV, designed for operational work in electrical installations | SHo-35
Operating rod up to 35 kV, designed for operational work in electrical installations EXIM | SHo -35
Operating rod up to 110 kV, designed for operational work in electrical installations | SHo -110
Operating rod up to 220 kV, designed for operational work in electrical installations | SHo -220
Operating rod up to 330 kV, designed for operational work in electrical installations UKRAINE | SHo -330
Operative-universal rod up to 1 kV for control of disconnecting devices and fuse replacement in electrical installations | SHoU-1
Operative-universal rod up to 1 kV for control of disconnecting devices and fuse replacement in electrical installations EXIM | SHoU-1
Operative-universal rod up to 15 kV for control of disconnecting devices and fuse replacement in electrical installations | SHoU -15
Operative-universal rod up to 15 kV for control of disconnecting devices and fuse replacement in electrical installations EXIM | SHoU -15
Operative-universal rod up to 35 kV for control of disconnecting devices and fuse replacement in electrical installations | SHoU -35
Operative-universal rod up to 35 kV for control of disconnecting devices and fuse replacement in electrical installations EXIM | SHoU -35
Operative-universal rod up to 110 kV for control of disconnecting devices and fuse replacement in electrical installations | SHoU -110
Operative-universal rod up to 220 kV for control of disconnecting devices and fuse replacement in electrical installations | SHoU -220
Operative-universal rod up to 330 kV for control of disconnecting devices and fuse replacement in electrical installations | SHoU -330
Earthing stick 10 kV | SHZ-15
Earthing stick 35 kV | SHZ-35
Earthing stick 110 kV | SHZ-110
Earthing stick 220 kV | SHZ-220
The kit is designed to perform work on measuring a single-phase short-circuit current in the phase-zero circuit from the ground, up to 1 kW | SHO-1VL
Rod for monitoring discharge of capacitor units up to 10 kV UKRAINE | SHSP-K
Rod for monitoring discharge of capacitor units up to 10 kV (TU RA 01802164.1304-98) | SHK-10
Measuring rod for monitoring the integrity of insulators. It is intended for element check of integrity of garlands of porcelain insulators of overhead lines. Is supplied in a case. | SHII 35-330
The rod is designed to lift from the tracks of fallen objects, if there is a voltage on the contact rail up to 1 kW | SHALT-SHTANGA
Electrical and instrumentation Fuse Tongs included in the State Register of Ukraine
Electrical and instrumentation digital Fuse Tongs~ up to 1000A, ~ up to 750V, = up to 1000V, up to 200 kΩ ,check of diodes, sound probe (entered in the State Register of Ukraine under №AM-0404-00, GOST 8711-93, TU RA 00226193.2391-2000) | K4570 / 1C
Electrical and instrumentation digital Fuse Tongs ~ up to 1000A, ~ up to 750V, = up to 1000V, up to 2Mohm, temperature up to 750ºС, sound probe (included in the State Register of Ukraine under №AM-0404-00, GOST 8711-93, TU RA 00226193.2391-2000) | K4570 / 2C
Electrical and instrumentation digital Fuse Tongs ~ up to 1000A, = up to 1000A, ~ up to 1000V, = up to 1000V, up to 2000KΩ, up to 20MHz, temperature up to 750ºС, check of diodes, sound probe (included in the State Register of Ukraine under №AM-0404-00, GOST 8711-93, TU RA 00226193.2391-2000) | K4571C
Electrical and instrumentation analogue Fuse Tongs ~ up to 600A, ~ 600V, up to 2 kΩ, data fixing, analogue C4505 (included in the State Register of Ukraine under NAM 0405-00, GOST 8711-93, TU RA 00226193.2391-2000) | K4575A
Electrical and instrumentation analogue Fuse Tongs ~ up to 1000A, ~ 600V, = up to 150V, up to 5 kΩ, data fixing, analogue C4506 (included in the State Register of Ukraine under No. AM 0619-02, GOST 8711-93, TU RA 00226193.2391-2000) | K4575 / 1A
Electrical and instrumentation analogue Fuse Tongs ~ up to 250A, ~ to 600V, pocket (entered in the State Register of Ukraine under the number AM 0405-00, GOST 8711-93, TU RA 00226193.2391-2000) | K4577A
Electrical and instrumentation analogue Fuse Tongs, ~ up to 1000A, ~ up to 10000V, up to 2 Mohm (TU RA 05755045.0338-96) | K4502
Multimeters included in the State Register of Ukraine
Digital multimeter, = up to 10A, ~ up to 750V, = up to 1000V, up to 2000kΩ, temperature up to1000ºС, check of diodes, sound probe (entered in the State Register of Ukraine under №AM 0407-00, TU RA 00226193.2392-2000) | М4580D
Digital multimeter, = up to 10A, ~ up to 500V, = up to 500V, up to 20MΩ, temperature from -40 to + 1000ºС, check of diodes, sound probe (entered in the State Register of Ukraine under №AM 0407-00, TU RA 00226193.2392-2000) | M4580 / 1D
Digital multimeter, ~ up to 10A, = up to 10A, ~ up to 700V, = up to 1000V, up to 20MΩ, up to 20μF, up to 20 kHz, check of diodes, sound probe (included in the State Register of Ukraine under №AM 0407-00, TU RA 00226193.2392-2000) | M4583 / 1D
Digital multimeter, ~ up to 10A, = up to 10A, ~ up to 700V, = up to 1000V, up to 20MΩ, up to 20μF, up to 20KHz, temperature up to 1000ºС, check of diodes, sound probe (entered in the State Register of Ukraine under №AM 0407-00, TU RA 00226193.2392- 2000) | M4583 / 2D
DIELECTRIC FIBERGLASS LADDERS, STEP-LADDERS, SCAFFOLDS and PLATFORMS
FIBERGLASS PLASTIC LADDERS FOR TELECOMMUNICATIONS INDUSTRY
Fiberglass, plastic, lean-to, single-throw ladders are designed for work in wells. Ladders are designed to work at telecommunication enterprises in various production facilities during their repair, adjustment and maintenance. The width of the stairs is 0,4 m. The distance between steps is 0,25 m. The stairs of the TS series are made according to the riveting-glueing technology (of TSH type) with a width of steps 37mm. Manufactured in accordance with the requirements of the technical specification and meet the requirements of GOST. | LSPO-2-2-TNI
length of 2,00 м
LSPO-2ТSH
length of 2,00 м (NEW)
LSPО-2,5-2-ТNI
длина 2,50 м
LSPО-2,5ТSH
length of 2,50 м (NEW)
LSPО-3ТSH
length of 3,00 м (NEW)
FIBERGLASS PLASTIC PROFESSIONAL LADDERS FOR WORK IN DIFFICULT OPERATIONAL CONDITIONS
Fiberglass, plastic, lean-to, single-throw ladders. Are made of full fiberglass electrical insulating and meet the requirements of GOST. The width of the stairs at the top is 0.38 m, at the bottom 0.55 m. The distance between steps is 0.30 m. The lower ends of the string, depending on purpose, are equipped with metal tips (1) for working on the ground or with rubber thrust bearings (2). The ladders of series SHS and PSH are made on riveting-glueing technology (of TSH type) with a width of steps of 37,0 mm. Special bag (on demand) prevents the destruction of top step and stringers while working on the pillars, corners of buildings, etc. Ladders can be equipped with hooks-grippers, which allow them to be hung on a traverse or other structure. Ladders are protected from UV rays by chemically resistant enamel. | LSPО -2-1(2)-ЕАМ
length of 2,00 м
LSPО -3-1(2)-ЕАМ
length of 2,95 м
LSPО -3-1(2)-PSH
length of 2,95 м (NEW)
LSPО -4-1(2)-ЕАМ
length of 4,10 м
LSPО -5-1(2)-ЕАМ
length of 5,00 м
Ladder LSPTS can transform into a stepladder. It consists of two staircase elements connected to each other by means of lateral gearing swivel blocks reducible to engagement with the catch, which enable to change slope angle ranging from 1800 to 00 with the pitch 150. They are made in accordance with the requirements of TU. The distance between steps is 0.265 m | LSPTS-3
length of 3м
LSPTS -3-2-Ш
length of 3м
LSPTS -4
length of 4м
LSPTS -5
length of 5м
FIBERGLASS PLASTIC SLIDING LADDERS
Ladders LSPO-х-х-R (sliding) are made according to TU and meet the requirements of GOST. The ladder consists of staircase elements connected together by means of metal tips. The total height can be changed by moving the stair elements to each other with the fixation on the steps. The width of the stairs is 0,4 m, the distance between steps is 0,3 m. FSC-4,3-3-R-002 and FVSOs-5-3-R-000 with the insurance system and the embroidering belt. | LSPО -4,3-3-R-002 (LSPR-4,3-002
old name)
LSPО -5-3-R-002 (LSPR -5-002
old name)
LSPО -5-3-R-000 (LSPR -5-000
old name)
It is intended for repair, adjustment and maintenance of signaling and communication lines mounted on 0.4-10 kV overhead transmission lines, ensuring work on unreliable supports of 0.4-10 kV. The delivery set can include an unfixing tool. | LPTS-5R
Designed for emergency crew. Leaning, with an intermediate stop, the system of fixing the ladder to the support of the overhead line and the safety device from falling from a height. The length of the string is 7 m; it is transformed into a step-ladder for work at an altitude of up to 3.2 m. It satisfies the requirements of TU. | LPTS-7RM
Ladder is designed for work on power pole of contact line of railway. | LPNS-2К-7
Inclined, two section ladder with intermediate prop, system for fixing ladder to pole and safety system preventing falling down from the height. Length is 77m (22.96 ft) m. Ladder satisfy the requirements of TU. "
Ladder is designed for work on power pole of contact line of railway. The ladder is combined (consist of ladder LPNS-2K-7 and additional section 3m (9.85 ft) length), with intermediate prop and system for fixing ladder to pole and safety system preventing falling down from the height. Length is 9m (29,53 ft). | LKS-9
Ladder is designed for work on power pole of contact line of railway. The ladder is combined (consist of ladder LPNS-2K-7 and 2 additional sections 3m (9.85 ft) length), with intermediate prop and system for fixing ladder to pole and safety system preventing falling down from the height. Length is 12m (39,37 ft). | LKS-12
Ladder is designed for work on power transmission pole of overhead line 0,4-10 кV. Ladder have a system for fixing ladder to pole and a safety system preventing falling down from the height. Ladder can be used for ascent up to unsafe or old pole. Consist of 3 sections. 2 of they connected to each other by means of lateral gearing swivel blocks. Length of ladder from 6,25m (20,50 ft) up to 7,9m (25,92 ft). | LPVSТ-7,5М
Vertical ladder, modular type, with system for fixing ladder to pole and a safety system preventing falling down from the height, for work on height up to 21m (68,90 ft). It is possible making a 24m (78,74 ft) height ladders. Consist of 3m (9.85 ft) section. | LPVS-M-12
Vertical ladder, modular type, with system for fixing ladder to pole and a safety system preventing falling down from the height, for work on height up to 21m (68,90 ft). It is possible making a 24m (78,74 ft) height ladders. It consists of 3m (9.85 ft) section. . The delivery set can include a ladder for traverse-to-traverse transition from LSNO-3.5 and cord for its unfixturing. | LPVS-M-21
It is intended for aproning on support traverse when lifting to HVTL and organizing of workplace at altitude. It can be supplied either separately or as a complete set to LPVS-M- | LSNO-3,5
FIBERGLASSES STEP-LADDERS
Fiberglass plastic Step-ladders placed near the walls are maid according to TU and intended to carry out repairing and mounting works. One of the parties of the step-ladders is executed vertically concerning the ground. Standard step pitch is 330mm (1,08 ft). The ladders with step pitch 250mm (0,82 ft). have letter "T" in marking. | SSP-1,5
height of working platform is 1,0м
SSP -1,5Т
height of working platform is 1,0м
SSP -2
height of working platform is 1,32м
SSP -2Т
height of working platform is 1,46м
SSP -3
height of working platform is 2,3м
SSP -3Т
height of working platform is 2,2м
Single side Fiberglass plastic Step-ladders are maid according to TU and intended to carry out repairing and mounting works on the factories of electrical communication, power engineering, underground railways, etc. Standard step pitch is 330mm (1,08 ft). The ladders with step pitch 250mm (0,82 ft). have letter "T" in marking. Step-ladder ССО-1,25ТШ has WIDE ERGONOMIC (72mm) STEPS. | SSO-1,5
height of working platform is 1,0м
SSO -1,25Tsh height of working platform is 1,25м
SSO -1,5Т
height of working platform is 1,0м
SSO -2
height of working platform is 1,3м
SSO -2Т
height of working platform is 1,46м
SSO -3
height of working platform is 2,3м
SSO -3Т
height of working platform is 2,2м
SSO -3,7
height of working platform is 3,0м
FIBERGLASS PLASTIC ISOLATING SCAFFOLDING PLATFORMS
Platforms are designed for work conducting in switching rooms of telecommunication enterprises. They are developed in accordance with GOST 24258 "Means of paving. General technical conditions" safety standards, and based on industry technical standards. To ensure ergonomic indicators, the working platform and steps of the scaffold are made of multilayered wooden plywood. All scaffoldings (except for PSK-0.2) have steps from one or both sides (with the letter "D" in the labeling). The width of steps are 0.095 m (except for PSI-0.12 and 0.6). PSI isolating scaffolds are designed to organize a workplace in DS. PSI-0.6 scaffold is foldable, which makes it easy to carry and store it, eliminating the accumulation of moisture on the insulating elements. | PSК-0,2 (250*450мм)
height of support platform is 0,2м
PSK-0,6 (350*350мм)
height of support platform is 0,6м
PSI-0,12 (500*700)
height of support platform is 0,12м
PSI-0,6 (400*605мм)
height of support platform is 0,6м
FIBERGLASS PLASTIC MOVEABLE ISOLATING SCAFFOLDING PLATFORMS
PSО-D-1,2
height of support platform is 1,20м
Designed for carrying out mounting, repair and other work in the equipment of telecommunication enterprises. They can be used also for maintaining of electrical installations with voltages up to 1 kV. They are developed in accordance with safety standards of GOST 24258 "Means of paving. General technical conditions ", and based on industry technical standards. To ensure ergonomic indicators, work platforms and scaffold stages are made of multilayered wooden plywood. They have a common industrial design, a distance between steps of 0.33m, and execution for telecommunication enterprises (with the letter "T") – distance between steps of not more than 0.25 m. Besides, the scaffolds can be equipped with steps from two sides (with the letter "D"). The width of the steps is PSO-D-1.5 90mm. To ensure the safety of work at height, a tubular stop-limiter with an electrical insulation coating is fixed on the scaffold working platform. Fiberglass insulating strings provide the insulating properties of scaffoldings.
PSО-D-1,5
height of support platform is 1,5м
FIBERGLASS PLASTIC ISOLATING SCAFFOLDING PLATFORMS –STEP-LADDERS (with handrail)
They are designed for mounting and maintenance operations at power plants, subways, power supply services and telecommunications enterprises. The scaffold consists of a ladder and a support. The lower ends of the string are equipped with rubber shoes. Except the presence of lifting steps, the scaffolding has a work platform that connects the ladder and the support. The handrail of the working platform protects the workplace from three sides and can be equipped with a toolbox. In PSS scaffolding construction, there are provided units preventing its opening in the working position and during transportation. The size of the upper support platform is 0.4 x 0.6 m. | PSS-1,5
height of support platform is 1,5м
PSS-2
height of support platform is 2м
PSS-2,5
height of support platform is 2,5м
PSS-3
height of support platform is 3м
PSS-3,5
height of support platform is 3,5м
PSS-4
height of support platform is 4м
Scaffold fiberglass PST are designed for repair and maintenance work in electrical installations, in industrial, office buildings and under the open air at an altitude of 4 to 6 m. The scaffold consists of a ladder and a support connected by a toothed joint and an upper support platform with a handrail. The ladder and support consist of two equal length elements, which are connected to each other by means of hinged joints with fixing handles. To ensure the safety of the installation of scaffolding and work, brackets for fastening straps-stretch marks are provided on the guard of the working platform. Scooter is equipped with devices that do not allow it to spontaneously move apart during operation and transportation. The size of the upper support pad is 0.27x0.5 m. | PSS-4
height of support platform is 4м
PST-5
height of support platform is 5м
PST-6
height of support platform is 6м
MOBILE SCAGFFOLDING SYSTEMS
The system with movable workplace is dismountable, for the workplace organization at a height of 2.65 and 4.5 m from the level of its installation when working in distributional substations with a voltage of 220-330 kV and above. Maximum permissible load on the working platform, kGs 300 | VPRM-2,65-4,5 height of support platform is 2,65-4,5м
Mobile scaffold with the height of the support platform of 2.4 m. The scaffold is designed for the workplace organization at a height of 2.4 m from the level of its installation when in distributional substations (DS) 35-110 kV. | PPRM-2,4
height of support platform is 2,4м
KRV-U-02
Rehabilitation and reconstruction kit is made of fiberglass elements. It is manufactured in accordance with TU U31.2-21191464-013-2002. It is intended for restoration of a removable insulating tower (hoist tower), used for railway maintenance of devices on power pole of contact line of railway. The basic delivery package includes: ladders of LSV (2 items), Braces RSP-1 (2 items) and RSP-2 (2 items) The following products can be included into the delivery set:
Hinged ladder, length of 3 m | Ladder LSN-3
Shunting rod | Rod ShSh
INDIVIDUAL PROTECTION MEANS
DIELECTRIC PROTECTION MEANS
Dielectric boots, tested 20kV | boots
Dielectric rubbers, tested 15kV | rubbers
Rubber dielectric mat (75x75) | 75х75
Rubber dielectric mat (50x50) | 50х50
Gloves insulating rubber seam (applied to 9 kV) | seam gloves
Gloves, insulating, seamless, latex (9kV) | seamless gloves
Fall Protection Equipment & Systems
TU U 25266590.001-99, GOST 12.4.089-86
SLING BELT 1PL (without a halyard)
SLING BELT 2PL
SLING BELT 1PL-K
SLING BELT 2 PL -К
SLING BELT 2PL -К "Combi-Euro"
SLING BELT 3PL -К
SLING BELT 3PL-К "Profi-Euro "
RESCUE BELT (tape halyard of 12m.)
SAFETY BELT PB-0 (without a sling)
SAFETY BELT PB -3 (sling - tape)
SAFETY BELT PB -5 (sling- cord polyamide)
SAFETY BELT PB -4 (sling - cable)
SAFETY BELT PB -2 (sling - rope)
SAFETY BELT PB -1 (sling - chain)
TAPE SLING (with two safety hooks)
ROPE SLING (with two safety hooks)
CABLE SLING (with two safety hooks)
CHAIN SLING (with two safety hooks)
TAPE HALYARD 12 м. (loop-loop)
CABLE HALYARD 12 м. (safety hook-loop)
MEANS OF HEAD PROTECTION
Safety Helmet for Construction | helmet
Chinstrap to helmet
BALACLAVA HELMET summer. Fabric knitwear, Acrylic, composition 100% p / e. Black color.
BALACLAVA HELMET winter. Fabric knitwear, Acrylic, composition: 100% - p / e. Black color.
BALACLAVA HELMET summer. Diagonal fabric, composition: 100% cotton
BALACLAVA HELMET winter. Diagonal fabric. Composition -100% cotton, insulation - batting (100% cotton)
MEANS OF PROTECTION FOR EYES AND FACE
GOST 12.4.013-85
Protective spectacles, open | 02-76 U
Protective spectacles (of closed type) with direct ventilation | ZP12-U
Protective eyewear, open ET-30 polycarbonate | ЕТ-30
Protective eyewear, closed, with direct ventilation | 9911
ELECTRICAL INSTALLATION TOOLS
Climbing irons LM-3 (for working on reinforced-concrete trapezoidal cross-section supports) | LМ-3
Climbing irons LM-3М (for working on reinforced-concrete trapezoidal cross-section supports) | LМ-3М
Climbing irons LM-3М (for working on reinforced-concrete trapezoidal cross-section supports) | LМ-3М (hardmetal tenon)
Climbing irons LM-3U (for working on reinforced-concrete trapezoidal cross-section supports) | LМ-ZU
Climbing irons LM-3U (for working on reinforced-concrete trapezoidal cross-section supports) | LМ-3У (hardmetal tenon)
Climbing irons LM-2 (for working on wooden supports) | LМ-2
ZIP-1 tenons for LМ-3 | ZIP-1
ZIP-2 for climbing irons (additional fastening straps) | ZIP-2
ZIP-3 for climbing irons LМ-3М (ZU) (traverses) | ZIP-3
ZIP-3 for climbing irons LМ-3М (ZU) (traverses) (hardmetal tenon) | ZIP3 (hardmetal tenon)
ZIP-4 for climbing irons LМ-2 (additional changeable tenons) | ZIP-4
DIELECTRIC TOOLS
Universal Pliers 1000V polishers. | 160
Universal Pliers 1000V polishers. | 180
Universal Pliers 1000V polishers. | 200
Side-Cutting Pliers 1000V polished | 140
Side-Cutting Pliers 1000V polished | 160
Side-Cutting Pliers 1000V polished | 180
Needle-nose pliers 1000V polished | 160
Needle-nose pliers 1000V polished | 200
Needle-nose pliers 1000V polished | 160
Needle-nose pliers 1000V polished | 200
Round-Nose Pliers 1000V polished | 160
Stripping tongs | 160
Screwdriver diel. 3.0 / 100GN (two-component handle) | 190
Screwdriver diel. 4,0 / 100GN (two-component handle) | 200
Screwdriver diel. 5,5 / 125GN (two-component handle) | 235
Screwdriver diel. 6,5 / 150GN (two-component handle) | 265
Screwdriver diel. "Cross" PH 1 / 80GN (Ø 4,5mm, L 80mm) | 185
Screwdriver diel. "cross" PH 2 / 100GN (Ø 6mm, L 100mm) | 210
Screwdriver diel. cross "PH 3,0 / 100GN (Ø 3mm; L 100mm) | 205
Tool Sets
Universal electrician’s set. Set composition: end-type head of 8,10,11,12,13,14,15,17,18,19mm, tap holder for end heads, extension for tap holders and end heads, tap holder 6x7, 8x10, 9x11, 12x13, 14x15, 17x19 , sliding key KR-19 insulated to 1000V, press pliers for insulation removal SI-6 Ø0.75-6 mm, isolated cable cutter up to 1000V, insulated knife straight up to 1000V, screwdriver slotted reinforced T-shaped up to 1000V, screwdriver cross reinforced T-shaped up to 1000V, screwdriver cross 1x100, 2x125 insulated up to 1000V, slotted screwdriver 4.0x100, 5.5x125, 6.5x125 insulated up to 1000V, gloves d / e up to 1000V, flat jaws 180 insulated to 1000V, nippers 160 insulated to 1000V, length-pliers 160 isolated to 1000V, voltage indicator Contact-55EM, digital multimeter, flashlight headlight, insulating tape, hammer 0.2 kg, chisel L = 160 mm, measuring tape 3 m, bag | Set c
Universal electrician’s set. Set composition: Carbide wrench 6x7,8x10,9x11,12x13,14x15,17x19, expandable key KR-19 insulated up to 1000V, press pliers for removing insulation SI-6 Ø0.75-6 mm, cable insulated knife up to 1000V, straight knife isolated up to 1000V, screwdriver cross 1x100, 2x125 isolated up to 1000V, screwdriver slotted 3,0х80,4,0х100,5,5х125,6,5х125 isolated up to 1000V, gloves d / e up to 1000V, pliers 180 insulated to 1000V, up to 1000V, long-nose pliers 160 isolated up to 1000V, indicator screwdriver, voltage indicator Contact-55EM, digital multimeter, flashlight headlight, electrical tape , hammer 0.2 kg, chisel L = 160 mm, measuring tape 3 m, gloves workers, bag | NEU
Electrical installation set | NEM-101
Electrical installation set | NER-101К
Electrical installation set | NEP-100К
Electrical installation set | NEP-101P
Set of electrician | NEU-101F
Set of electrician | NEU-101МF
Cable set | NPK—50c
Cable set | NPK--120
A set of linear electricians | NIL-101
A set of linear electricians | NIL-101P
Set of a duty electrician | NED-101F
Set of a duty electrician | NED-100МF
Set of a duty electrician | NED-101МF
Electrician set | NEK-102F
A set of plumbing fitter | plumber
Universal Electrician Tool Bag worn on the shoulder, with a folding front side, rigid frame 270 * 230 * 110mm | Bag
Universal Electrician Tool Bag worn on the shoulder, with a folding front side, rigid frame 270 * 230 * 110mm | Large bag
Fire Suppression Systems
Dry Powder Extinguisher (GOST 12.2.037-78, DSTU 3675-98)
Fire extinguisher | ОP-1
Fire extinguisher | ОP-2
Fire extinguisher | ОP-3
Fire extinguisher | ОP-5
Fire extinguisher | ОP-6
Fire extinguisher | ОP-9
Carbon Dioxide (CO2) Fire Extinguisher (GOST 12.2.037-78, DSTU 3675-98)
Fire extinguisher | VVК-1,4 (ОU-2)
Fire extinguisher | VVК-2 (ОU-3)
Fire extinguisher | VVК-3,5 (ОU-5)
Fire extinguisher | VVК-5 (ОU-7)
Safety Signs & Posters
GOST 12.4.026-76
Shock hazard! Tests. EXTREME DANGER. Danger! | 280x210mm Self-adhesive PVC film
Live circuit!
280x210mm Plastic PVC 2mm
80x50mm Self-adhesive PVC Film
Do not turn on! People at work. Do not turn on! Work on line. Do not open! People at work. Work under voltage. Do not turn on again. Dangerous, Electric field. Without means of protection, passage is prohibited. Grounded
80x50mm Plastic PVC 2 mm
240x130mm Self-adhesive PVC Film
240x130mm Plastic PVC 2mm
Work here. Get out here. | 100x100mm Self-adhesive PVC Film
100x100 mm Plastic PVC 2 mm
250x250mm Self-adhesive PVC Film
250x250mm Plastic PVC 2mm
Do not use open flame. NO SMOKING. NO ENTRANCE. Do not put out water. Prohibiting sign with an explanatory inscription. Do not use electric heaters. Work in helmet! Work in protective gloves! Work in protective clothing! Work in safety shoes! Work with hearing protection! Work in safety glasses! Work in safety belt! Prescription of certain actions aimed at ensuring work safety and fire safety! | f100mm Self-adhesive PVC film
f150mm Self-adhesive PVC film
f250mm Self-adhesive PVC film
f350mm Self-adhesive PVC film
f150mm PVC plastic 1-2mm
f250mm PVC plastic 1-2mm
f350mm Plastic PVC 1-2mm
Carefully! Highly flammable substances. Carefully! Risk of explosion. Carefully! Edible substances. Carefully! Poisonous substances. Carefully! Electrical voltage. Carefully! Laser radiation. Carefully! Crane works. Carefully! Possible fall. Another warnings | 50mm Self-adhesive PVC film 10pcs / sheet
80mm Self-adhesive PVC film
100mm Self-adhesive PVC film
160mm self-winding PVC film
200mm Self-adhesive PVC film
360mm self-winding PVC film
50mm PVC plastic 1-2mm
100мм PVC plastic 1-2mm
160mm PVC plastic 1-2mm
220mm PVC plastic 1-2mm
360mm PVC plastic 1-2mm
Fire extinguisher. Fire notification site. Smoking area. Site, object or facility location. Fire source of water. Fire crane. Fire dry pipe riser. Controlling body of smoke and heat generation systems. Open structure place. Exit here. | 100x130mm Self-adhesive PVC film
150x200mm Self-adhesive PVC film
250x300mm Self-adhesive PVC film
300x400mm Self-adhesive PVC film
150х200мм PVC plastic 1-2mm
250x300mm Plastic PVC 1-2mm
300x400mm PVC plastic 1-2mm
Sign "220", 30 pieces on 1 sheet 35 * 15mm
Sign "380", 30 pieces on 1 sheet
Sign "220", 12 pieces on 1 sheet, 60 * 25 mm
Sign "380", 12 pieces on 1 sheet, 60 * 25 mm
The assignment of voltage ("12 V", "24 V", "36 V", "42 V", "220 V", "380 V", destination ("START", "STOP", "AUT", "manual" , "ON" "OFF", "→")) | 35x15mm Self-adhesive PVC film 30pcs / sheet
60x25mm Self-adhesive PVC film 12 pcs. / Sheet
SIGNAL TAPES
Yellow color, width of 200 mm, thickness 60 μm, price per 1 m.p. | Caution gas
Red Color, width of 300mm, thickness 200 μm, price per 1 m.p. | Caution wire
Red Color, width of 150mm, thickness 200 microns, price per 1 m.p. | Caution wire
Blue color, width of 150mm, thickness 200 microns, price per 1 m.p. | Caution cable (VOLS)
Red Color, width of 300mm, thickness 200 μm, price per 1 m.p. | Caution cable above 1 kW
Red color, width of 150mm, thickness 200 microns, price per 1 m.p. | Caution cable above 1 kW
Orange color, width of 300mm, thickness 200 μm, price per 1 m.p. | Caution wire up to 1 kW
Orange color, width of 150mm, thickness 200 microns, price per 1 m.p. | Caution wire up to 1 kW
Red and white color, width of 75mm, thickness 45 microns, price per 1 m.p. | Enclosing
Training equipment
Reanimation diagnostic simulator: designed for training on emergency resuscitation techniques (artificial respiration, indirect heart massage, restoration of passage of the respiratory tract), has from 3 to 22 comprehensive programs for resuscitation: at the stop of the heart beat and respiration, with an electric shock, etc. , as well as 13 traumatology programs | VITIM
Display to the simulator VITIM
CONTROL-MEASURING EQUIPMENT
MEGAOHMMETERS
Megaohmmeter (1Ghm, change for example. 100V / 250V / 500V, cords, bag) Instead of M4100 / 1-5 (TU25-7534.014-90) | ES 0202 / 1G
Megaohmmeter (10GOm, rated at 500V / 1000V / 2500V, cords, bag) In place of the M4100 / 1-5 (TU25-7534.014-90) | ES 0202 / 2G
Megaohmmeter (0-1000 MΩ, eg, 100, 250, 500 V) In lieu of F4102 / 1-2, ES0202 / 1-2G. Power from the network or from the built-in electromechanic. generator (TU U 3.28-00226106-033-99) | ES0210 / 1 or / 1G
Megaohmmeter (0-100000 MW, including, for example, 500, 1000, 2500 V) (TU U 3.28-00226106-033-99) | ES0210 / 2 or / 2G
Megaohmmeter (0-100000 MΩ, including, for example, 500, 1000, 2500 V) (TU U 3.28-00226106-033-99) | ES0210 / 3 or / 3G
Digital Megaohmmeter (measurement of insulation resistance, voltage, coefficient of absorption, range of indications: 0-200GO, measurement range: 200 kOm to 100 GOM, for example from 100V to 2500V with discreteness of the installation 50V, current in the measuring circuit not more than 2mA ) Includes adapters, cords, battery. Weight: not more than 1kg, 220x156x61mm. Instead (TU U 31,2-00226106-011: 2008) | TS0202-1
Digital Megaohmmeter (measurement of insulation resistance, voltage, coefficient of absorption, range of indications: 0-200GO, measurement range: 200 kOm to 100 GOM, for example from 100V to 2500V with discreteness of the installation 50V, current in the measuring circuit not more than 2mA ) Includes adapters, cords, battery. Weight: not more than 1kg, 220x156x61mm. Instead (TU U 31,2-00226106-011: 2008) for the north | TS0202-2
Megaohmmeter 2 MΩ-2 GH (Uisp 100, 250, 500 V); ~ 550 V | PU182.1
Measurement of electrical insulation parameters | MIS-10
Measurement of electrical insulation parameters | MIS-30
earthing devices parameters meter | MIS-2505
earthing devices parameters meter | MIS-2510
earthing devices parameters meter | MIS-5005
earthing devices parameters meter | MIS-5010
earthing devices parameters meter | MIS-5050
earthing devices parameters meter | MIS-10k1
OHMMETERS, MICROOHMETERS
Digital Microohmeter: measurement of ultra-small resistances of parts of electric power equipment. The measuring range is from 1 μΩ to 100 mΩ with a measuring current of 10A (TU U 05717004.006-97) | ЕR331
Digital Microohmeter: measurement of ultra-small resistances of parts of electric power equipment. Measurement range from 5 μΩ to 1 Ω with a measuring current of 1 A (TU U 05717004.006-97) | ЕR332
Ohmmeter (0-300 kOhm) (TU 25-0413.0120-84) | М41070/1
Ohmmeter is shielded to measure the insulation resistance of AC networks that are energized, with an insulating neutral (0 to 5 MOhm). Instead of M143 (TU 25-04-3729-79) | М419
Ohmmeter (0.05 to 20 ohms). Accuracy class 1.5. Analog M372 (TU U 17-001-5-2000) | ES0212
Microohmmeter 0-100mkΩ, 0-1.0-10.0-100 mΩ, 0-1.0-10.0-100 Ohm, 0-1.0-10.0-100 kΩ.0-1.0-10 MΩ. complete with styli and ticks. Overall dimensions-305 * 125 * 155mm. The weight of the kit is 4.0 kg. Instead of F415 (TU 25-7534.0010-88) | F4104-М1
Digital microhmmeter (measurement of the electrical resistance to direct current of components of electrical circuits that are not energized Measurement ranges: from 10 μΩ to 3 mΩ, from 1 to 300 mOhm, from t0.1 to 50 Ohm. It operates in automatic and manual mode.) 230х140х58 . Instead of F4104-M1. (TU U 33.2-00226106012: 2009) | CS4105
Microohmmeter SONEL, resolution 1 mkΩ Replaces F4104-M1 | MMR-620
Microhmmeter SONEL, resolution 1 mkΩ | MMR-630
METERS OF ELECTRICAL INSTALLATION CHAINS PARAMETERS
Cable Fault Meter | CR0200
It is used to determine the distance to cable fault location (up to 40 km), such as "bloated breakdown" and to the place with a reduced electrical resistance of insulation of power high-voltage cables. Dimensions: 335 * 305 * 140mm, PU voltage-140 * 110 * 700mm. Weight 6.5 kg. (Instead of TSCH 4120) (TU 25-7534.0009-88)
Short-circuit Current Meter | SHCH 41160
It is digital and is used for measuring the current of a single-phase circuit of the phase-zero circuit in AC 380 / 220V networks. The range of measurements of the single-phase short-circuit current is 10-1000A. Instead of M417 (TU 25-0413.0123-84)
Contact voltage and short-circuit current meter | EК0200
It is used for measurements of operating contact voltages on electrified objects and short-circuit current in a phase-zero circuit in AC 380/220 V networks with a frequency of 50.60 Hz with a grounded neutral. Measuring range of short-circuit current 0-2 kA. Contact voltage measurement range 0-250 V. Instead of M417, TSCH B41160 (TU 25-7534.0007-89)
Multifunctional earth resistance meter with digital readout for measuring resistance to current flow of earthing devices, determination of soil resistivity. The measurement range is from 10 mΩ to 20 KΩ. Allowable values of the resistance of the electrodes for the measured resistances. | CS4107
Ground Resistance Meter | F4103-М1
Ground resistance meter for measuring resistance of grounding devices, ground resistivity and active resistances. Measuring range: 0-0,3; 0-1; 0-3; 0-10; 0-30; 0-100; 0-300; 0 -1000, 0-3000, 0-15000 Ohm. Overall dimensions are 305 * 125 * 155mm, weight is 2.2 kg. Instead of M416 (TU 25-7534.0006-87)
Accessories kit for the device F4103-M1 - 3 pins, 4 coils with a wire (30 m each) in a case. Overall dimensions are 600 * 150 * 150mm. Weight is 5.0 kg. (TU 25-04-1328-76) | P4126-М2
Insulation monitoring device for measuring the insulation resistance and signaling when it decreases to the value of the resistance of the insert in AC networks with isolated neutral, under voltage. The range is measured from 0.02 to 5 MΩ. Shield. The overall dimensions of RU-175 * 98 * 43mm, PU-80 * 80 * 100mm. Weight is1,5 kg. Instead of MKN380 (TU 25-0413.0074-83) | F4106 И F 4106А
Phase-zero circuit parameters measuring instrument. Measuring short-circuit current in the range 10-10000 A, apparent resistance in the range of 0.22-22 ohms, AC voltage in the range of 180-245 V. Dimensions 335x305x140 mm. Weight - 6 kg (with spare parts) Instead of SHCH 41160, EК0200 (TU U 31.2-00226106-008-2004) | CK0220
Phase-zero circuit resistance meter is 0.1-20 Ohm; short-circuit current, mains voltage, checking the correctness of the connection of euro sockets (TU U 05717004.009-99) | ЕR180М
ЕR180М1
Grounding conductor resistance is 20 Ohm, resolving power is 0.01 Ohm, measuring current is up to 200 mA, voltage is about 1.0 - 600 V (TU U 05717004.009-99) | ЕR200
Grounding conductor resistance is 20 Ohm, resolving power is 0.01 Ohm, measuring current is up to 200 mA, voltage is about 1.0 - 600 V (TU U 05717004.009-99) | ЕR200М
Protective earth grounding resistance meter | ЕР183М
Accessory kit to EP183M | КP183
SONEL Meter of parameters of building power supply circuits (included in the State Register of Ukraine U 2322-06) | MZC-304
SONEL Meter of parameters of building power supply circuits (included in the State Register of Ukraine U 2322-06) | MZC-305
SONEL Meter of electrical safety parameters of powerful electrical installations (included in the State Register of Ukraine U 2322-06) | MZC-310S
Electrical safety parameters meter for electrical installations | MPI-502
Electrical safety parameters meter for electrical installations | MPI-505
Electrical safety parameters meter for electrical installations | MPI-508
Electrical safety parameters meter for electrical installations | MPI-520
Electrical safety parameters meter for electrical installations | MPI-525
Electrical safety parameters meter for electrical installations | MPI-530
Electrical safety parameters meter for electrical installations | MPI-530-IT
Meter of grounding devices parameters | MRU-20
Meter of grounding devices parameters | MRU-120
Meter of grounding devices parameters | MRU-200
Meter of grounding devices parameters | MRU-200-GPS
Leak current meter | MRU-1
Voltamperemeter and phase meters
Voltamperemeter and phase meter ~ 0,01-25 А; ~ 1-500 V; phase shift U(I) – U 180 – 0 – 180° (TU U 00226098.015-98) | VАF85М1
Meter ~ 0,05-10 А; ~ 0,5-500 В; COSφ; phase shift U (I) - U 180 - 0 - 180 ° (TU U 332-00226098-23-2001) | 4303
Voltamperemeter and phase meter ~ 0,05-40 А; ~ 0,5-500 V; COSφ; phase shift U (I) - U 180 - 0 - 180 °, accuracy class 1.0 (TU U 332-00226098-23-2001) | 4333
Tong attacnment to devices VAФ85М1; 4303; 4333; primary current - 40А | PT 43-1
Voltamperemeter and phase meter, 2-line LCD: measurement of the constants, variables: U = 0 ... 1000 V (pogr.0.5%), I = 0 ... 10 A (pogr.1%) with the help of current clamp, slave. reg. frequency 45 ... 55 Hz, the determination of the phase angle of -180º ... 0 ... + 180º (error of 0.5%) between: I and U, U and U, I and I. Automatic selection of the measurement limit, determination the correctness of the phase sequence, battery power or 220V, weight 1.1 kg. Entered into the State Register of Ukraine (TU 4221-006-31920409-01, GOST 22261) | VAF-А ПАРМА
Voltamperemeter and phase meter M4185 has the following modes of operation: measurement of the actual values ​​of voltages, currents, frequency and angles of the phase shift voltage-voltage, voltage-current, current-current in single-, two- and three-phase electrical networks; calculation of active, reactive and full capacity; Calculation of the average power value for the selected period of time and comparison with the set value in order to prevent power consumption and determining the installed capacity; calculation of power consumption and power factor; load monitoring of current and voltage measuring transformers | VAF М4185
Voltamperemeter and phase meter with software and additional cable for PC communication | VAF М4185RS
Voltamperemeter and phase meter digital with accessories - is intended for specialists of relay protection and automation services for energy enterprises, services of the main power engineering of industrial enterprises and other specialists in the electric power industry, oil and gas industry and power supply distances of railways. | RETOMETR
Electrical Current Leak Measurement
KYORITSU Digital leakage current clamp meters (20mA / 500A, rated.0,01mA, 600V, 200Ohm, 40Hz-1kHz, RS interface, numeric, clamping diameter of 40mm) | KEW 2412
KYORITSU Digital leakage current clamp meters (200mA / 1kA, 0.0.0mA, 40Hz-1kHz, PC interface, digital, clamping diameter of 68mm) | KEW 2413F
Cable- adapter for PC for KEW 2413F | KEW 7073
KYORITSU Digital leakage current clamp waterproof meters (200mA / 500A, raz.0,1mA, 40Hz-1kHz, True RMS, clamping diameter of 40mm) | KEW 2417
KYORITSU Digital leakage current clamp meters (20mA / 200A, rated.0,01mA, 40Hz-400Hz, clamping diameter of 24mm) | KEW 2431
KYORITSU Digital leakage current clamp meters highly-sensitive (4mA / 100A, raz.0.001mA, 600V, 20Hz-1kHz, clamping diameter of 40mm) | KEW 2432
KYORITSU leakage current clamp meters (40mA / 400A, raz.0.01mA, 20Hz-1kHz, digital, clamping diameter of40mm) | KEW 2433
KYORITSU leakage current clamp meters (40mA / 400A, raz.0.01mA, 20Hz-1kHz, digital, True RMS, clamping diameter of 40mm) | KEW 2433R
KYORITSU leakage current clamp meters (400mA / 100A, discharge 0,1mA, 40Hz-400Hz, digital, clamping diameter of 28mm) | KEW 2434
Electric measuring tongs
Analogue tongs 43111 | 43111
Current-measuring tongs with multimeter | SMR-200
Current-measuring tongs with multimeter АS 400А SONEL (entered the State Register of Ukraine U 2318-06) | SMR-400
Current-measuring tongs with multimeter | SMR-401
Current-measuring tongs with multimeter | SMR-600
Current-measuring tongs with multimeter | SMR-1006
Current-measuring tongs with multimeter | SMR-2000
Current-measuring tongs ~0-3/6/15/30/60/150/600А; ~0-150/300/600 V; do not require a battery | RK120.2
Digital tongs of alternating current without movable parts, TRMS ~ 0 - 600 A; ~ 0 - 660 V (TU U 05717004.006-97) | Е321.3 (КRAB)
MEASURING INSTRUMENTS
Tongs- watthour meter, max. k630 W, ~ 600 A, = 400 A, = / ~ 600 V, 1000 Ohm | Center 232
Tongs- watthour meter: measurement of active, reactive and full power (0.1 kW-600 kW) in single-phase networks, DCA and ACA (45-3100 Hz) current (0.01A-1000A), DCV (0.1V-600V) and ACV (0-600V), power factor, frequency, resistance, True RMS, fixed. Values, girth of 45 mm, RS-232, basic error of 2.0%. | VM151
The clamp-wattmeter is the same as the BM151, but the function of measuring harmonics (up to the 51st) with metrology is added | VM155
COMBINED ANALOG TOOLS
The tester is 0.075-1000 V; ~ 0.5-1000 V; 0.05 mA-5 A; ~ 0.25 mA-5 A; 0.2-10000 kOhm; -10 ... + 12 dB; parameters of transistors, doubling of ranges (TU U 00226098.006-98) | C 4317М
Tester (2,5A, 1,0kV, 10MOhm) (TU U 00226098.010-98) | C4342-М1
Tester (6 / 15A, 1.2kV, 5MΩ) (TU U 00226098.005-98) | C4352-М1
Tester (1,5A, 0,6kV, 10MOhm) (TU U 00226098.007-98) | C 4353
Tester (10A, 1.0kV, 10MOhm) (TU U 00226098.012-98) | 43101
Tester (3A, 1.2kV, 10MOhm) (TU U 00226098.011-98) | 43104
Tester (0,5A, 1kV, 0,3MΩ) (TU U 00226098.009-98) | 43109
Tester (15A, 0,6kV, 200kOhm, for the railway) | 4306.2
Tester (15A, 0,6kV, 1MOhm) (TU U 13566542.002-98) | C 4380М
Multimeter of digital-polar. (20A, 0.6 kV, 20MΩ) | 43313.1
Tester (2,5A, 1,0kV, 10MOhm) (TU U 00226098.010-98) | C 201
BRIDGES
The DC-measuring bridge Р-333 is designed for: measuring resistances (5mΩ-1MΩ) according to the scheme of a single bridge; determining cable fault location by means of Varley loop; determining the cable fault location through the Murray's loop; measurement of asymmetry of wires; use as a resistance store | Р 333
Р4831
Resistance store in DC and AC circuits for 8 decades. R = 0,01 Ohm ... 100000 Ohm, cl. The value of 0.02 / 2.5 * 10-7. | Р-4834
P4833 is a universal measuring device. Designed to measure the resistance of the bridge method, constant voltage compensation method and verification of heat engineering devices. | Р-4833
AC high-voltage bridge with automatic balancing and selection of measurement limits. Built-in reference capacitor 100 pF, 10 kV. Possible Using an External Condenser 10-10000 pF. Current is through the floor. Condensation. - 10 μA-10 mA, through the object of measurement - up to 0,5 A. Operating frequencies 48,7-61,2 Hz. Capacity measurement 0-1000xSet. Measurement of voltage, frequency, loss tangent. Weight 14 kg. (TU U 33.2-16308549-005-2004) | СА 7100-2
Same as the CA 7100-2 plus the built-in megaohmmeter (TU U 33.2-16308549-005-2004) | СА 7100-3
The capacitor and tangent of the dielectric loss angle of high-voltage insulation | Tangens-2000
TEMPERATURE MEASUREMENT
Portable pyrometer -20 ... 330 C, production of SIKA (Germany) | MiniTemp 400
Portable pyrometer -20 ... 510 C, production of SIKA (Germany) | MiniTemp 509
Portable pyrometer -35 ... 800 C, production of SIKA (Germany) | SemiTemp 515
Portable pyrometer -35 ... 1000 C, production of SIKA (Germany) | SemiTemp 512
Portable pyrometer -35 ... 1000 C, transport case, tripod, USB, PC cable, production of SIKA (Germany) | MaxiTemp 570
PERFORMANCE MONITORING INDICATORS OF ACCOUNTING SCHEME
CURB 4kW | 13935838.000001 КЕ
CURB 4kW, with measurements of transformation coefficient | 13935838.000001-01 КЕ
Indicator of used electric power, ИСЕ01 100 Вт | 13935838.000002 КЕ
KURB 6,5kW | 13935838.000003 КЕ
KURB 6,5 kW, with measurement of transformation coefficient | 13935838.000003-01 КЕ
QURB 1.4kW | 13935838.000004 КЕ
KURB 1,4kW, with measurement of transformation coefficient | 13935838.000004-01 КЕ
KURB 200 W | 13935838.000012 PS
Indicator-recorder parameters single-phase | ІRP-1F
Single-phase parameter register indicator with transformation coefficient measurements | ІRP-1F-01
Current and voltage registrar "Audit-Expert RP1" network | Audit - Expert RP1
The stand of checking the efficiency of counters SPPL-01 | SPPL-01
TEMPERATURE EQUIPMENT, CALIBRATORS, SIMULATORS
TEMPERATURE CALIBRATORS
Service temperature calibrators
Temperature range -35 ... 165 ° С, error +/- 1 ° С, resolution of 1 ° С, depth of opening for immersion of sensor 150мм, diameter of a hole Ø28мм | ТP 17 165 М
Environmental temperature up to 200 ° C, +/- 1 ° C, resolution. 1 ° С, depth 100мм, Ø18мм | ТR 18 200 Е
Environmental temperature 650 ° C, +/- 1 ° C, resolution. 1 ° С, depth 150мм, Ø28мм | ТP 17 650 М
Environmental temperature 850 ° C, +/- 1 ° C, resolution. 1 ° С, depth 100мм, Ø18мм | ТP 18 850 Е
Environmental temperature 850 ° C, +/- 1 ° C, resolution. 1 ° С, depth 100мм, Ø28мм | ТP 18 850/28 Е
Environmental temperature 850 ° C, +/- 1 ° C, resolution. 1 ° С, depth 200мм, Ø18мм | ТP 18 850/200 Е
Environmental temperature 850 ° C, +/- 1 ° C, resolution. 1 ° С, depth 200мм, Ø28мм | ТP 18 850/28/200 Е
* Accessories for calibrators, adapters, cover and DKD lab certificate are additionally paid.
Industrial temperature calibrators
RS + special functions, temperature range -35 ... 165 ° С, error +/- 0,1 ° С, resolution 0,01 ° С, depth of opening for immersion of sensor 150мм, diameter of hole Ø60мм | ТР М 165 S
RS + special functions, t surrounds ... up to 225 ° C, +/- 0.2 ° C, resolution. 0,01 ° С, depth 150мм, Ø60мм | ТР М 225 S
t -10 ... 100 ° С, +/- 0,05 ° С, resolution. 0,1 ° С, depth 150мм, Ø 7х6,5мм | ТР Zero
t -35 ... 165 ° С, +/- 0,04 ° С, resolution. 0,1 ° С, depth 150мм, Ø 28мм | ТР 17 165
RS + special functions, t -35 ... 165 ° С, +/- 0,02 ° С, resolution. 0,01 ° С, depth 150мм, Ø 28мм | ТР 17 165 S
Environmental temperature up to 450 ° С, +/- 0.6 ° С, resolution. 0,1 ° С, depth 150мм, Ø60мм | ТР 17 450
RS + special functions, t surrounds ... up to 450 ° C, +/- 0.3 ° C, resolution. 0,01 ° С, depth 150мм, Ø60мм | ТР 17 450 S
Environmental temperature up to 650 ° C, +/- 0.8 ° C, resolution. 0,1 ° С, depth 150мм, Ø28мм | ТР 17 650
RS + special functions, t surrounds ... up to 650 ° C, +/- 0.4 ° C, resolution. 0,01 ° С, depth 150мм, Ø28мм | ТР 17 650 S
Optional add-on is a precision instrument with 8 scan channels | TTScan
* Accessories for the calibrator, adapters, reference sensor, software, case and certificate of the DKD-laboratory are additionally paid.
Multifunctional temperature calibrators, micro-baths
Temperature range -35 ... 165 ° С, resolution 0,01 ° С, depth of opening for immersion of sensor 170мм, diameter of a hole Ø60мм | ТR М 165 S
micro-bath, error +/- 0.1 ° С
dry block, +/- 0.3 ° C error
infrared unit, error +/- 0.5 ° С
Temperature range -35 ... 165 ° С, resolution 0,01 ° С, depth of opening for immersion of sensor 170мм, diameter of a hole Ø60мм | ТR М 165 S-U
micro-bath, error +/- 0.1 ° С
dry block, +/- 0.3 ° C error
infrared unit, error +/- 0.5 ° С
Temperature range -25 ... 150 ° С, surface heating function, +/- 1 ° С
Environmental temperature up to 225 ° C, resolution of 0.01 ° C, depth of opening for immersion of sensor 170 mm, diameter of hole Ø60 mm | ТR М 225 S
micro-bath, error +/- 0.2 ° С
dry block, +/- 0.4 ° C error
infrared unit, error +/- 0.5 ° С
Environmental temperature up to 225 ° C, resolution of 0.01 ° C, depth of opening for immersion of sensor 170 mm, diameter of hole Ø60 mm | ТR М 225 S-U
micro-bath, error +/- 0.2 ° С
dry block, +/- 0.4 ° C error
infrared unit, error +/- 0.5 ° С
Environmental temperature up to 200 ° С, surface heating function, +/- 1 ° С
Environmental temperature up to 450 ° C, resolution 0,01 ° С, depth of the hole for immersion of the sensor 150 mm, diameter of the hole Ø60 mm | ТR 17 450 S
dry block, +/- 0.4 ° C error
infrared unit, error +/- 0.5 ° С
Environmental temperature up to 450 ° C, resolution 0,01 ° С, depth of the hole for immersion of the sensor 150 mm, diameter of the hole Ø60 mm | ТR М 17 450 S-U
dry block, +/- 0.4 ° C error
infrared unit, error +/- 0.5 ° С
Environmental temperature up to 400 ° С, surface heating function, +/- 1 ° С
Optional add-on is a precision instrument with 8 scan channels | TTScan
* Accessories for the calibrator, adapters, reference sensor, software, inserts, black body, micro-bath liquid, cover and DKD-lab certificate are additionally paid
Sample temperature calibrators
Temperature range -35 ... 165 ° С, error +/- 0,1 ° С, resolution 0,01 ° С, depth of opening for immersion of sensor 150мм, diameter of a hole Ø28мм | ТR 38 165 Е
Temperature range - environmental temperature up to 650 ° C, error +/- 0,2 ° C, resolution 0,01 ° С, depth of the hole for immersion of the sensor 150 mm, diameter of the hole Ø28 mm | ТR 38 650 Е
Temperature range -35 ... 165 ° С, error +/- 0,1 ° С, resolution 0,01 ° С, depth of opening for immersion of sensor 150мм, diameter of a hole Ø28мм. Includes built-in measuring sensors | ТR 38 165
Temperature range - environmental temperature up to 650 ° C, error +/- 0,2 ° C, resolution 0,01 ° С, depth of the hole for immersion of the sensor 150 mm, diameter of the hole Ø28 mm. Includes built-in measuring sensors | ТR 38 650
* Accessories for the calibrator, adapters, reference sensor, software, inserts, black body, micro-bath liquid, cover and DKD-lab certificate are additionally paid
High-temperature calibrators
Temperature range - environmental temperature up to 850 ° С, error +/- 0,5 ° С, resolution 0,1 ° С, depth of opening for immersion of sensor 100мм, diameter of a hole Ø18мм | TR 28 850 E
Temperature range - environmental temperature up to 850 ° C, error +/- 0,5 ° С, resolution 0,1 ° С, depth of opening for immersion sensor 100мм, diameter of a hole Ø28мм | TR 28 850/28 E
Temperature range - environmental temperature up to 850 ° C, error +/- 0,5 ° С, resolution 0,1 ° С, depth of opening for immersion sensor 200 mm, hole diameter Ø18 mm | ТR 28 850/200 Е
Temperature range - environmental temperature up to 850 ° C, error +/- 0.5 ° С, resolution of 0.1 ° С, depth of the hole for immersion of the sensor 200 mm, diameter of the hole Ø28 mm | TR 28 850/28/200 Е
Temperature range - environmental temperature up to 850 ° С, error +/- 0,5 ° С, resolution 0,1 ° С, depth of opening for immersion of sensor 100мм, diameter of a hole Ø18мм. Includes built-in measuring sensors | TR 28 850
Temperature range- environmental temperature up to 850 ° C, error +/- 0,5 ° С, resolution 0,1 ° С, depth of opening for immersion of the sensor 100мм, diameter of a hole Ø28мм. Includes built-in measuring sensors | TR 28 850/28
Temperature range - environmental temperature up to 850 ° C, error +/- 0,5 ° С, resolution 0,1 ° С, depth of opening for immersion sensor 200 mm, diameter of the hole Ø18 mm. Includes built-in measuring sensors | TR 28 850/200
Temperature range - environmental temperature up to 850 ° C, error +/- 0,5 ° С, resolution 0,1 ° С, depth of the hole for immersion of the sensor 200 mm, diameter of the hole Ø28 mm. Includes built-in measuring sensors | TR 28 850/28/200
The temperature range is 400 ... 1300 ° C, the error is +/- 2 ° C, the resolution is 0.5 ° C, the depth of the hole for immersing the sensor is 200 mm, the diameter of the hole is Ø28 mm. Includes built-in measuring sensors | TR 28 130
LOCATING TOOLS
Reflectometers, leakage line locators,
Line locators, line fault locators, cable locators
Locating of ground fault in overhead HV networks with isolated or compensated neutral conductor, which are damaged by operating voltage. Determination of a damaged feeder, a branch on the feeder, a damaged support in a section without taps. Power control, instrument illumination, small dimensions (TU U 33.2-05717004.014-2002) | E125 Harmonica-M
Universal cable locator - troubleshooting in networks under voltage and in de-energized networks. Locating of breaks without destructing operations, short circuit, concealed wiring and sockets, traces of metal and plastic pipes (TU U 33.2-05717004.014-2002) | LК-220
Location of ground fault. Designed to determine the location of a single-phase ground fault in 6-35 kV networks with isolated and compensated neutral conductor. The determination of the ground fault location in 6-35 kV networks is based on measurement near the overhead line of higher harmonic components level of magnetic field of zero sequence current by means of a magnetic sensor. | Antey
Lines Fault Location Device 6-35kV (stationary) | IМF-1С
Lines Fault Location Device 110-750 kV line (stationary) | IМF-3С
Lines Fault Location Device 110-750 kV line (stationary) | IМF-3Р
Ground fault signaling device with information transfer via telemechanics channels | IМF-10Т
The kit for searching for hidden communications SONEL- is designed for searching in various materials of building objects (concrete, brick, wood) and for searching communications under the ground. The search for cables and wires as live voltage is performed without the need to disconnect any equipment from the tested network, or without voltage | LKZ-700
The kit for searching for hidden communications SONEL- is designed for searching in various materials of building objects (concrete, brick, wood) and for searching communications under the ground. The search for cables and wires as live voltage is performed without the need to disconnect any equipment from the tested network, or without voltage | LKZ-710
The kit for searching for hidden communications SONEL- is designed for searching in various materials of building objects (concrete, brick, wood) and for searching communications under the ground. The search for cables and wires as live voltage is performed without the need to disconnect any equipment from the tested network, or without voltage | LKZ-1000
The program for the computer allows to significantly expand the capabilities of the REYS 105 device: the analysis of the development of potential defects (before their occurrence), certification of cable lines, the creation of a library of lines, the study of pars. By spectroanalysis, | REYD 6
Oscilloscopic high-voltage reflectometer (without sensor) | ISKRA-3
Oscilloscopic high-voltage reflectometer complete with sensor | ISKRA-3
Receiver | POISK-2006M
Pipe cable detector | TKI-03
Audio oscillator | GZCH-2500
Receiver | P-806
Testing and measuring equipment for power engineering
Test stand for ladders, step- ladders and scaffolders, safety belts and lanyards and climbing irons. | SMV-1
Test stand for ladder ladders and ladders, safety belts and lanyards, fitter's claws and climbing irons + lap belts | SMV-1
High-voltage test apparatus | AV-50/70
High-voltage test apparatus | AV-50/70-2
High-voltage test apparatus | AV-50/70-3
Apparatus for testing the insulation of power cables and solid dielectrics with rectified electrical voltage up to 70 kV, sinusoidal voltage of 50 Hz and a value of up to 50 kV (operating voltage). | AID-70/50
High-voltage apparatus for insulation testing-designed for high-voltage overhead lines tests and measuring insulation leakage current of electrical cables with voltage up to 10 kV, solid dielectrics, protective equipment, insulation of electrical apparatus with rectified high voltage of negative polarity. | IM-60
Universal punching installation | UPU-6
Universal punching installation | UPU-10
Universal punching installation | UPU-20
Transformer oil test without radio channel block | UIM-90
Transformer oil test with radio channel block | UIM-90
Cell for UIM-90
Stand stationary high-voltage | SVS-50
Stand stationary high-voltage | SVS-100
SHS bath with pump
Apparatus testing | AI-2500
The trolley with GAUV-5mkf. And the charger | SVA-6
Transformer test | IOM-100/16
Transformer test | IOM-100/20
Installation check of 10 kV surge arresters | UPR-30
Cable Testing System with XLPE Insulation | SNCH-23
High voltage stand for burning defective cable insulation | SVP on one trolley
High voltage stand for cable burning with generator of acoustic shock waves | SV on one trolley PA
High voltage stand for cable burning with generator of acoustic shock waves | SVPA on two trolleys GAUV 14mkf
Installation for measuring the tangent of the dielectric loss angle of transformer oil | Tangens-3M-3
A meter of high-voltage voltage of direct and alternating current. | RD-90
A meter of high-voltage voltage of direct and alternating current. | RD-140
High-potential current meter | ITV-140R
Generator of acoustic shock waves | GAUV-20/13
Insulation measurement device | IPI-10 (without inventor)
Inverter for IPI-10 1 kW
Meter with an electrogas capacitor | IPI-100
Portable block of low-voltage indicatings | PBNI-3
Meter kit | K 540-3
Micromilliohmmeter with current up to 40A | MMO-40
Sample cell for calibration of the Tangens-3M
Sample cell in addition to the kit
Condenser with electrical fault mechanism Short-circuit | IK-100/0,25
Loading automatic device is designed for performance monitoring and maximum protection setting. Hump current is 6 kA. | SVS-50
Loading automatic device is designed for performance monitoring and maximum protection setting. Hump current is 10 kA. | SVS-100
ОБОРУДОВАНИЕ ДЛЯ ЗАЩИТЫ ЭЛЕКТРОДВИГАТЕЛЕЙ
Реле электронное защиты электродвигателей | REZE-6M
DIAGNOSTICS AND NON-DESTRUCTIVE MONITORING INSTRUMENTS
DEFECTS DETECTORS
Fault detector of 3-phase windings of electrical machines | IDO-06
Fault detector of 3-phase windings of electrical machines | IDO-07
Fault detector of bearings of electric machines | IDP-06
Fault detector of coil insulation | IDVI-04
Detector- balancer of rotors of rotating machines (technical task) | IBR-02
Vibration spectrum analyzer 795M is a multifunctional device designed for vibration control, balancing, diagnostics and adjustment of a wide range of rotary-type mechanisms (electric motors, pumps, fans, smoke pumps, compressors, turbines, generators, etc.), diagnostics of bearings according to the envelope spectra. The device provides an objective quantitative control of the current technical state of the mechanisms, excluding emergency stops, and allows technically reasonably determining the necessary time, volume and Yerzhan repair and adjustment work, control the quality of their performance. | 795M
Vibrodiagnostic indicator 77D11 is a small-sized microprocessor device designed to determine the condition of rolling bearings, the quality of their lubrication and installation, as well as the condition of high-pressure pumps, diesel injectors, piston compressor valves, etc. without stopping the equipment. Additionally, the function of the tachometer is optical non-contact. | 77D11
Vibrometer 795M 107V - a small-sized vibration measuring device. It is intended for measurement and spectral analysis (FFT 800 lines) of vibration parameters - A, V, S. | 795M 107V
Lazer alignment system ABB-701 is designed for alignment of axes of mechanisms’ shafts. Installed programs are alignment of horizontal shafts; alignment of vertical shafts; centers of semicircles (for centering diaphragms of turbines); "Soft paw"; centering of horizontal shafts when turning at an angle of less than 120 degrees; allowance for thermal misalignment; selection of pads and calculation of expected alignment; arbitrary direction of rotation and position of the shafts during measurements. USB interface ("USB Mass Storage Device"). Comes with the program "KonSpekt". | 795MS911
Vibration spectrum analyzer S911. Centering, balancing, vibration analyzer, data collector - in one device! | 795MS911